## Power Budget
Power Budget - Humidity Sensing Subsystem
| Team Number: | 202
| Project Name: | Environmental Monitoring Device
| Team Member Name: | Sidra Elsaady (Humidity Sensing Subsystem)
| Version: | 1
Assumptions
| Regulated rail voltage (V) | 5 | L7805CV nominal output
| Input voltage (V) | 9 | CUI SWI12-9-N-P5 wall adapter
| LED minimum forward voltage (V) | 1.8 | Worst case (red LED); green/yellow are ~2 V, so they draw less
| LED series resistor (ohm) | 330 | R1, R7, R8 on the schematic
| Safety margin | 25% | Course template: 25 %
All Major Components | Component Name | Part Number | Supply Voltage Range | Qty. | Absolute Maximum Current (mA) | Total Current (mA) | Unit
| Curiosity Nano dev board (PIC18F57Q43) | Microchip DM164150 | 1.8 - 5.5 V | 1 | 8.2 | 8.2 | mA
| Humidity sensor (analog) | Sensirion SHT31-ARP-B | 2.4 - 5.5 V | 1 | 0.35 | 0.35 | mA
| Op amp, non-inverting G = 1.1 | Microchip MCP6001T-I/OT | 1.8 - 6.0 V | 1 | 0.17 | 0.17 | mA
| 5 V linear regulator | STMicroelectronics L7805CV | 7 - 35 V in | 1 | 1500 | 1500 | mA
| 9 V wall adapter | CUI Devices SWI12-9-N-P5 | 9 V out | 1 | 1200 | 1200 | mA
+5V Power Rail | Component Name | Part Number | Supply Voltage Range | Qty. | Absolute Maximum Current (mA) | Total Current (mA) | Unit
| Curiosity Nano dev board (PIC18F57Q43, 64 MHz) | Microchip DM164150 | 1.8 - 5.5 V | 1 | 8.2 | 8.2 | mA
| Humidity sensor | Sensirion SHT31-ARP-B | 2.4 - 5.5 V | 1 | 0.35 | 0.35 | mA
| Op amp | Microchip MCP6001T-I/OT | 1.8 - 6.0 V | 1 | 0.17 | 0.17 | mA
| Op amp gain resistors R11 + R12 (1k + 10k) | 0805, 1 %, 1/8 W | 5 V | 1 | 0.45 | 0.45 | mA
| Indicator LEDs D1 green, D2 yellow, D3 red (330 ohm each) | 0805 LEDs + R1, R7, R8 | 5 V | 3 | 9.7 | 29.1 | mA
| UART TX level divider R4 + R5 (1.8k + 3.3k) | 0805, 1/8 W | 5 V | 1 | 0.98 | 0.98 | mA
| Pushbutton pull-up R9 (10k), button pressed | 0805, 1/8 W | 5 V | 1 | 0.5 | 0.5 | mA
| Sensor RESET pull-up R2 (10k) | 0805, 1/8 W | 5 V | 1 | 0.01 | 0.01 | mA
|  |  | Subtotal |  |  | 39.76 | mA
|  |  | Safety Margin |  |  | 25%
|  |  | Total Current Required on +5V Rail |  |  | 49.7 | mA
Regulator | +5V regulator (output capability) | STMicroelectronics L7805CV | 7 - 35 V in | 1 | 1500 | 1500 | mA
|  | Total Remaining Current Available on +5V Rail |  |  |  | 1450.3 | mA
+9V Input Rail | Component Name | Part Number | Supply Voltage Range | Qty. | Absolute Maximum Current (mA) | Total Current (mA) | Unit
| L7805CV load (+5V rail subtotal) | STMicroelectronics L7805CV | 7 - 35 V in | 1 | 39.76 | 39.76 | mA
| L7805CV current | STMicroelectronics L7805CV | 7 - 35 V in | 1 | 8 | 8 | mA
|  |  | Subtotal |  |  | 47.76 | mA
|  |  | Safety Margin |  |  | 25%
|  |  | Total Current Required on +9V Rail |  |  | 59.7 | mA
Power Source | 9 V wall adapter | CUI Devices SWI12-9-N-P5 | 9 V out | 1 | 1200 | 1200 | mA
|  | Total Remaining Current Available on +9V Rail |  |  |  | 1140.3 | mA
Design Checks
| Fuse F1 rating (mA) | 500 | mA
| Fuse rating / total input current | 8.3752 | x
| L7805 power dissipation (W) | 0.2708 | W
| L7805 thermal resistance, TO-220 (C/W) | 50 | C/W
| L7805 junction temperature rise (C) | 13.54 | C
| Total board power from 9 V (W) | 0.5373 | W
Sources and notes
PIC18F57Q43: Microchip DS40002147, Table 47-2 (D102, IDD at HFINTOSC 64 MHz, max 8.2 mA, specified at 3.0 V; the 25 % margin covers higher draw at 5 V).
SHT31-ARP-B: Sensirion SHT3x-ARP datasheet, supply current max 350 uA.
MCP6001T-I/OT: Microchip DS20001733, quiescent current max 170 uA.
L7805CV: STMicroelectronics DS0422 Rev 38, Table 10 (quiescent current 8 mA max, 1.5 A output) and Table 2 (RthJA 50 C/W, TO-220).
SWI12-9-N-P5: CUI Devices, 9 V 1.2 A output.
The Curiosity Nano's on-board debugger is powered from USB, not from this board, so it is not included.
Note on F22: Unknown Author: PIC18F27/47/57Q43 datasheet DS40002147, Table 47-2, D102 IDDHFO64 max 8.2 mA (HFINTOSC 64 MHz). I/O pin loads (LEDs, UART) are listed separately below.
Note on F23: Unknown Author: SHT3x-ARP datasheet: IDD max 350 uA.
Note on F24: Unknown Author: MCP6001 datasheet DS20001733: IQ max 170 uA.
Note on F25: Unknown Author: Worst case: op amp output at 4.95 V across 11 kOhm feedback divider.
Note on F26: Unknown Author: (5 V - Vf) / 330 ohm with worst-case Vf = 1.8 V, all three assumed ON.
Note on F27: Unknown Author: Current while TX is high. Remove this row if the team chooses 5 V UART (R5 removed).
Note on F28: Unknown Author: Only while SW1 is held down.
Note on F29: Unknown Author: Input leakage only; effectively zero.
Note on F34: Unknown Author: L7805 datasheet DS0422: 1.5 A output current.
Note on F38: Unknown Author: Regulator input current = output current + quiescent current. Uses the +5V subtotal so the margin is applied only once.
Note on F39: Unknown Author: L7805C datasheet DS0422, Table 10: Id max 8 mA.
Note on F44: Unknown Author: CUI SWI12-9-N-P5: 9 V, 1.2 A.
Note on C51: Unknown Author: L7805 datasheet DS0422, Table 2: RthJA = 50 C/W for TO-220.